## Sheet1
Device Name: i750_CrossCutter or i950_Unwinder
i750 --> Commissioning_i750_cabinet_servo_inverter
i950 --> Commissioning_i950_cabinet_servo_inverter
S.No. | Counter | Severity | Id | Text | Layer | Cause | Remedy | Error Type / response | Reference manual
1 | 1 | Information | 0x2802003D | Logbook cleared | Basic settings |  | For information only. No remedy necessary. | Information | i750 / i950
2 | 1 | Warning | 0x20094380 | Axis A: Fault - Motor temperature sensor | Basic settings |  | Connect PTC or switch off monitoring. | Setting parameters: 0x2D49:002 (Motor temperature monitoring: Response 0- No Response, 1- Warning) 0x2D49:003 (Motor temperature monitoring: Warning threshold-3276.8 ... [145.0] ... 3276.7 °C) 0x2D49:004 ( Motor temperature monitoring: Error threshold-3276.8 ... [155.0] ... 3276.7 °) | i750 / i950
3 | 1 | Warning | 0x20092385 | Axis A: Parameterized max. motor current > max. device current 5 A | Basic settings | Parameterized max. motor current 0x6073 > max. device current 0x2DDF:002 ( Sub index: 2, 10.00 A, User info regarding maximum current) | Reduce max. motor current. 0x6073 ( Max. current 0.0 ... [150.0] ... 3276.7 %) | Warning | i750 / i950
4 | 1 | Information | 0x2A0081AA | Device: FSoE - Data exchange left | Functional safety | Due to an error FSoE has left the data exchange. | Check FSoE configuration. Reset error. | Information | i750 / i950
5 | 1 | Warning | 0x20097303 | Axis A: Error - Motor feedback | Basic settings | Defective encoder cable. Defective encoder | Check encoder cable. Check encoder. Switch off monitoring if no encoder is used. | (configurable) | i750 / i950
6 | 1 | Fault > CiA402 | 0x20097380 | Axis A: Motor encoder - Communication error | Basic settings | The communication to an encoder is disturbed. | Check the supply voltage of the encoder. (0x2C42:002) Check encoder cable. | (configurable) | i750 / i950
7 | 1 | Information | 0x2A00638A | Device: New safety parameter set loaded | Functional safety | New safety parameter set loaded | For information only. No remedy necessary. | Information | i750 / i950
8 | 1 | Warning | 0x2A006392 | Device: Different safety addresses detected | Functional safety | The safety addresses in the device and on the SD card are different. | Adapt safety addresses. Load and save the safe parameter set again. | warning | i750 / i950
9 | 1 | Fault CiA402 | 0x20097380 | Axis A: Motor encoder - Communication error | Basic settings | The communication to an encoder is disturbed. | The communication to an encoder is disturbed. | (configurable) | i750 / i950
10 | 1 | Warning | 0x2009FF05 | Axis A: Safe torque off (STO) activated | Basic settings | "Safe Torque Off (STO)" has been activated via Safety. The movement is interrupted although the controller is still enabled. | Enable "Safe Torque Off (STO)" again or disable controller. In the event of false tripping, check the wiring at terminal X1. | Warning | i750 / i950
11 | 1 | Warning | 0x20094381 | Axis A: Motor temperature PTC | Basic settings | Motor PTC error. | Connect PTC or switch off monitoring. | (configurable) | i750 / i950
12 | 1 | Fault CiA402 | 0x20093220 | Axis A: DC bus - Undervoltage 284 V | Basic settings | DC-bus voltage has fallen below the error threshold for undervoltage. The error threshold (display in 0x2540:003) results from the setting of the rated mains voltage in 0x2540:001. | • Check mains voltage. • Check DC-bus voltage. • Check mains settings. • Check fuses. | Trouble • The error can only be reset after a blocking time. Blocking time: 5 s | i750 / i950
13 | 1 | Warning | 0x20094381 | Axis A: Motor temperature PTC | Basic Settings | Motor PTC error. | Connect PTC or switch off monitoring. | (configurable) | i950
14 | 1 | Warning | 0x3001FF57 | Device: Check EtherCAT in-port of the slave | Communication | The Ethernet connector is plugged into the OUT port. | Correct wiring. | (configurable) | i950
15 | 1 | Fault > CiA402 | 0x30018181 | Device: EtherCAT communication | Communication | EtherCAT communication interrupted. | • Check bus cable. • Increase watchdog time. | configurable in 0x285B:001 | i950